## Master
|  | ICM Hydraulic model - Catchments Information | [22 empty] | TG1 | [12 empty] | Hydraulic modelling results
|  | Model status | Type of catchment (Combined/Foul) | Number of upstream Nodes | Number of upstream Pipes | Pipe Length (m) | Pipe Size Range (mm) | Population Count | Modelled Peak DWF (l/s) | SPSs Upstream? | Soil Type | Network or WwTW Overflow? | Available Storage (m3) | Runoff area absolute (ha) | Runoff area absolute (ha) | Runoff area absolute (ha) | Runoff area absolute (ha) | Total model catchment (ha) | Contributing catchment (ha) | Contributing vs Total Catchment Area | Total Impermeable (Roads,Roofs) (ha) | % Impermeable total contributing | Total Permeable/GI (ha) | % Permeable/GI total contributing | Storage Volume (m3) | Impermeable Area (ha) | Total Foul Catchment (ha) | Estimated CAPEX |  | Cost / Storage min | Cost / Storage max | Cost / Impermeable Area min | Cost / Impermeable Area max | Cost / Catchment Area min | Cost / Catchment Area max | Impermeable Area / Storage | TG1 recommendation | Total catchment area removed (ha) |  |  |  |  | Spill reduction (Nr) |  |  |  | Spill reduction (%) |  |  | Comments
STW Site Name | Batch | [12 empty] | Roads | Roofs | Permeable | Ground infiltration | [20 empty] | Scenario 2 | Scenario 3 | Scenario 4 | Scenario 2 % Impermeable Area Removed | Scenario 3 % Impermeable Area Removed | Baseline/Scenario 1 Spils | Scenario 2 | Scenario 3 | Scenario 4 | Scenario 2 | Scenario 3 | Scenario 4
Bletchingdon | 1 | [12 empty] | 0.971 | 0.18 | 0 | 0 | 45.249 | 1.151 |  | 1.151 | 100% | 0 | 0% | 300 | 0.5 | 48.5 | 400000 | 750000 | 1333.3333 | 2500 | 800000 | 1500000 | 8247.4287 | 15463.9288 | 166.6667 | Progress to TG2
Holmwood | 1 | Proceed with Caveats | [11 empty] | 2.002 | 1.74 | 18.476 | 33.649 | 279.71 | 55.867 |  | 3.742 | 6.698% | 52.125 | 93.3% |  | 0.8 | 430.6922 | 750000 | 1500000 | #DIV/0! | #DIV/0! | 937500 | 1875000 | 1741.3829 | 3482.7659 | #DIV/0! | Progress to TG2 | 2 | 3.74 | 6.23 | [6 empty] | 4% | 7% | 13% | Scenario 2 and 3 were slightly different that standard scenarios
Standlake | 1 | [12 empty] | 0 | 0 | 0 | 0 | 81.443 | 0 |  | 0 | #DIV/0! | 0 | #DIV/0! | 1500 | 1.8 | 115.8519 | 1500000 | 2500000 | 1000 | 1666.6667 | 833333.3333 | 1388888.8889 | 12947.5677 | 21579.2794 | 120 | Progress to TG2
Leatherhead | 2 | [12 empty] | 38.291 | 8.572 | 146.637 | 0 | 1496.114 | 193.5 |  | 46.863 | 24.22% | 146.637 | 75.78% | 4003 | 10.592 | 1821.8546 | 6000000 | 9000000 | 1498.8758 | 2248.3138 | 566465.2568 | 849697.8852 | 3293.3473 | 4940.021 | 264.6015 | Progress to TG2 | N/A | 11.429 | 21.4 | [6 empty] | N/A | 14% | 15% | Model needs updates
Horley | 2 | [12 empty] | 17.04 | 16.52 | 0 | 598.909 | 560.166 | 632.469 |  | 33.56 | 5.306% | 598.909 | 94.69% | 7440 | 6.7444 | 856.4669 | 9000000 | 13000000 | 1209.6774 | 1747.3118 | 1334440.4246 | 1927525.0578 | 10508.2865 | 15178.636 | 90.6505 | Progress to TG2
Burstow | 2 | [12 empty] | 4.718 | 0.489 | 24.863 | 178.681 | 390.523 | 208.751 |  | 5.207 | 2.494% | 203.544 | 97.51% | 1517 | 1.4 | 428.1145 | 2000000 | 3000000 | 1318.3916 | 1977.5873 | 1428571.4286 | 2142857.1429 | 4671.6474 | 7007.4711 | 92.2874 | Progress to TG2 | 3.43 | 1.29 | 2.57 | [6 empty] | 4% | 1% | 3% | Scenario 3 and 4 were slightly difference that standard scenarios
Burghfield | 2 | [12 empty] | 1.939 | 1.384 | 0 | 127.166 | 186.788 | 130.489 |  | 3.323 | 2.547% | 127.166 | 97.45% | 2281 | 3.4 | 218.1722 | 3000000 | 5000000 | 1315.2126 | 2192.021 | 882352.9412 | 1470588.2353 | 13750.6034 | 22917.6724 | 149.0574 | Progress to TG2 |  | 1.149 | 5.26 | [7 empty] | 2% | 3%
Chinnor | 2 | [12 empty] | 0.342 | 2.181 | 21.278 | 0 | 203.525 | 23.801 |  | 2.523 | 10.6% | 21.278 | 89.4% | 3709 | 3.2539 | 279.7797 | 5000000 | 9000000 | 1348.0723 | 2426.5301 | 1536617.5973 | 2765911.6752 | 17871.2014 | 32168.1625 | 87.7298 | Progress to TG2 |  | 1.39 | 10.73 | [6 empty] | N/A | 23% | 68%
Cuddington STW | WP22 | Risk too High | [11 empty] | 0.239 | 0.271 | 3.311 | 39.947 | 57.506 | 43.768 |  | 0.51 | 1.165% | 43.258 | 98.83% | [5 empty] | #DIV/0! | #DIV/0! | #DIV/0! | #DIV/0! | #DIV/0! | #DIV/0! | #DIV/0!
Finstock STW | WP22 | Model Updates/calibration required | [11 empty] | 5.648 | 3.379 | 0 | 0 | 113.506 | 9.027 |  | 9.027 | 100% | 0 | 0% | [5 empty] | #DIV/0! | #DIV/0! | #DIV/0! | #DIV/0! | #DIV/0! | #DIV/0! | #DIV/0!
Abbess Rodding STW | WP22 | Proceed with Caveats | [11 empty] | 0.102 | 0.265 | 8.317 | 40.073 | 56.2 | 48.757 |  | 0.367 | 0.7527% | 48.39 | 99.25% | [5 empty] | #DIV/0! | #DIV/0! | #DIV/0! | #DIV/0! | #DIV/0! | #DIV/0! | #DIV/0! |  | 0.1835 | 0.367 | [7 empty] | 2.38% | 2.63%
Stonebridge CSO | WP22 | Model Updates/calibration required | [11 empty] | 0.097 | 4.095 | 44.412 | 46.971 | 171.433 | 95.575 |  | 4.192 | 4.386% | 91.383 | 95.61% | [5 empty] | #DIV/0! | #DIV/0! | #DIV/0! | #DIV/0! | #DIV/0! | #DIV/0! | #DIV/0!
Grendon Underwood STW | WP22 | Model Updates/calibration required | [11 empty] | 0.557 | 0.812 | 5.304 | 75.43 | 147.21 | 82.103 |  | 1.369 | 1.667% | 80.734 | 98.33% | [5 empty] | #DIV/0! | #DIV/0! | #DIV/0! | #DIV/0! | #DIV/0! | #DIV/0! | #DIV/0!
Outside 135 Leeside Crescent | WP22 | Not Reviewed/Risk Unknown | [11 empty] | 7.6 | 18.694 | 0 | 121.862 | 236.342 | 148.156 |  | 26.294 | 17.75% | 121.862 | 82.25% | [5 empty] | #DIV/0! | #DIV/0! | #DIV/0! | #DIV/0! | #DIV/0! | #DIV/0! | #DIV/0!
Alicia Avenue CSO | WP22 | Not Reviewed/Risk Unknown | [11 empty] | 0.871 | 3.889 | 0 | 5.469 | 42.298 | 10.229 |  | 4.76 | 46.53% | 5.469 | 53.47% | [5 empty] | #DIV/0! | #DIV/0! | #DIV/0! | #DIV/0! | #DIV/0! | #DIV/0! | #DIV/0!
Daintry Close | [13 empty] | 0.296 | 22.845 | 0 | 93.188 | 221.054 | 116.329 |  | 23.141 | 19.89% | 93.188 | 80.11% | 3.462% | 17.4% | 0.1867% | 0.2331% | 6.734% | 38.7% | 20723% | 8889526% | 132009364% | 341135252% | 1646206% | 18.52% | 1.403e-05%
Thornwood STW | N/A | Proceed with optioneering | Foul | 108 | 104 | Upstream of CSO: 4171.25 m Whole network: 4896.91 m | Upstream of CSO: 100 - 225mm Whole network: 100 - 900mm | 1065.22 | 1.8002 | No | WRAP 2, 3 & 4 | WwTw Overflow | 306.47 | 1065.22 | 0 | 0.127 | 27.509 | 51.74 | 33.06 | ok | 1065.22 | 32.2208 | 27.636 | 0.83593 | [13 empty] | 0.064 | 0.127 | N/A |  |  | 243 | 241 | 239 | N/A | 0.82305 | 1.6461 | N/A | * Spill Reduction across 10 years
Thornwood STW (No GIM) | [19 empty] | ok | [22 empty] | 30 | 30 | 28 | N/A | 0 | 6.6667 | N/A | * Spill Reduction across 10 years
Andoversford STW (No GIM) | N/A | Model Updates/calibration required | Foul | 98 | 78 | Upstream of CSO: 2377.83 m Whole network: 2672.44 m | Upstream of CSO: 100 - 225mm Whole network: 100 - 600mm | 853 | 13.8756 | 4 (one at STW) | WRAP 3 | WwTw Overflow (2 Storm Network but not connected, upstream trace excluded) | 166.38 | 0.377 | 1.224 | 1.745 | 16.325 | 23.12 | 23.12 | ok | 1.601 | 0.069247 | 18.07 | 0.78157 | [13 empty] | 1.064 | 2.128 | N/A | 66.4585 |  | 90 | 8 | 0 | N.A | 91.1111 | 100 | N/A | * Spill Reduction across 10 years
Bledington STW | N/A | Proceed with Caveats | Foul | 144 | 133 | Upstream of CSO: 7528.99m Whole Network: 7637.65 m | Upstream of CSO: 100 - 300 mm Whole Network: 100 - 300 mm | 694.77 | 9.1786 | 3 | WRAP 1 & 4 | WwTw Overflow | 100.77 | 0 | 0.239 | 0 | 51.795 | 60.34 | 51.94 | ok | 0.239 | 0.0046015 | 51.795 | 0.99721 | [13 empty] | 0.121 | 0.239 | N/A | 50.6276 | 100 | 867 | 864 | 855 | N/A | 0.34602 | 1.3841 | N/A | * Spill Reduction across 10 years
Bledington STW (No GIM) | [19 empty] | ok | [20 empty] | #DIV/0! | #DIV/0! | 0 | 0 | 0 | N/A | N/A | N/A | N/A | * Spill Reduction across 10 years
Chadlington | N/A | Proceed with Caveats | Mostly Foul with one Combined subcatchment | 224 | 220 | Upstream of CSO: 6281.67 m Whole Network: 6415.77 m | Upsytream of CSO: 100 - 250 mm Whole Network: 100 - 250mm | 888.56 | 1 | No | WRAP 4 | WwTw Overflow (2 Storm Network but not connected, upstream trace excluded) | 35.4 | 0.114 | 0.236 | 1.543 | 18.784 | 43.38 | 24.03 | ok | 0.35 | 0.014565 | 20.327 | 0.8459 | [13 empty] | 0.153 | 0.357 | N/A | 43.7143 | 102 | 390 | 371 | 352 | N/A | 4.8718 | 9.7436 | N/A | * Spill Reduction across 10 years
Chadlington (No GIM) | [19 empty] | ok | [20 empty] | #DIV/0! | #DIV/0! | 26 | 12 | 5 | N/A | 53.8462 | 80.7692 | N/A | * Spill Reduction across 10 years
Chapel Row | N/A | Proceed with Caveats | Foul | 47 | 42 | Upstream of CSO: 2005.46 m Whole network: 2045.69 m | Upstream of CSO: 150 - 450 mm Whole network: 150 - 450 mm | 420 | 3.031 | 1 | WRAP 4 | WwTw Overflow | 44.19 | 0.241 | 0.41 | 21.067 | 21.067 | 21.72 | 21.6 | ok | 0.651 | 0.030139 | 42.134 | 1.9506 | [13 empty] | 0.326 | 0.651 | N/A | 50.0768 | 100 | 471 | 384 | 326 | N/A | 18.4713 | 30.7856 | N/A | * Spill Reduction across 10 years
Chapel Row (No GIM) | [19 empty] | ok | [20 empty] | #DIV/0! | #DIV/0! | 97 | 13 | 0 | N/A | 86.5979 | 100 | N/A | * Spill Reduction across 10 years
Cuddington STW (No GIM) | N/A | Risk too High | Mostly Foul with one Combined subcatchment | 162 | 146 | Upstream of CSO:6237.93 m Whole network: 6420.69 m | Upstream of CSO: 150 - 225 mm Whole network: 150 - 250 mm | 1279.14 | 6.3098 | 3 | WRAP 3 & 4 | WwTw Overflow | 34.42 | 0.239 | 0.271 | 3.311 | 39.947 | 57.51 | 54.66 | ok | 0.51 | 0.0093304 | 43.258 | 0.7914 | [13 empty] | 0.251 | 0.51 | N/A | 49.2157 | 100 | 7 | 1 | 0 | N/A | 85.7143 | 100 | N/A | * Spill Reduction across 10 years
Fyfield | N/A | Risk too High | Foul | 323 | 315 | Upstream of CSO: 15712.12 m Whole network: 15712.12 m | Upstream of CSO: 100 - 300 mm Whole network: 150 - 300 mm | 1968 | 7.8842 | 5 | WRAP 1 | WwTw Overflow | 626.59 | 0.392 | 0.488 | 0 | 48.282 | 85.03 | 84.66 | ok | 0.88 | 0.010395 | 48.282 | 0.5703 | [13 empty] | 0.442 | 0.88 | N/A | 50.2273 | 100 | 145 | 138 | 129 | N/A | 4.8276 | 11.0345 | N/A | * Spill Reduction across 10 years
Fyfield (No GIM) | [19 empty] | ok | [20 empty] | #DIV/0! | #DIV/0! | 0 | 0 | 0 | N/A | N/A | N/A | N/A | * Spill Reduction across 10 years
Wingrave | N/A | Model Updates/calibration required | Foul | 122 | 117 | Upstream of CSO: 4618.97 m Whole network:4620.67 m | Upstream of CSO: 100 - 280mm Whole network: 100 - 280mm | 1493.04 | 5.5676 | 2 | WRAP 4 | WwTw Overflow | 75.07 | 0.505 | 0.917 | 3.795 | 19.588 | 39.04 | 37 | ok | 1.422 | 0.038432 | 23.383 | 0.63197 | [13 empty] | 0.711 | 1.422 | N/A | 50 | 100 | 522 | 467 | 412 | N/A | 10.5364 | 21.0728 | N/A | * Spill Reduction across 10 years
Wingrave (No GIM) | [19 empty] | ok | [20 empty] | #DIV/0! | #DIV/0! | 94 | 41 | 12 | N/A | 56.383 | 87.234 | N/A | * Spill Reduction across 10 years
Bentley | N/A | Model Updates/calibration required | Foul | 423 | 416 | Upstream of CSO:21166.35 m Whole Network: 21575.14 m | Upstream of CSO: 100 - 375 mm Whole Network: 100- 375 mm | 2638.1 | 17.1336 | 2 | WRAP 2 & 4 | WwTw Overflow | 270.53 | 0.745 | 2.716 | 54.576 | 0 | 160.88 | 160.88 | ok | 3.461 | 0.021513 | 54.576 | 0.33923 | [13 empty] | 1.419 | 2.829 | N/A | 40.9997 | 81.7394 | 96 | 61 | 52 | N/A | 36.4583 | 45.8333 | N/A | * Spill Reduction across 10 years
Bentley (No GIM) | [19 empty] | ok | [20 empty] | #DIV/0! | #DIV/0! | 48 | 7 | 4 | N/A | 85.4167 | 91.6667 | N/A | * Spill Reduction across 10 years
Stewkley | N/A | Proceed with optioneering | Mostly Foul with one Combined subcatchment | 153 | 148 | Upstream of CSO: 7175.19 m Whole network: 7957.10 m | Upstream of CSO: 100 - 250 mm Whole network: 100 - 300 mm | 1853.44 | 6.97 | 1 | WRAP 3 & 4 | WwTw Overflow | 161.45 | 0.288 | 0.86 | 0 | 25.092 | 66 | 66.01 | contributing>total | 1.148 | 0.017391 | 25.092 | 0.38012 | [13 empty] | 0.573 | 1.148 | N/A | 49.9129 | 100 | 1576 | 1552 | 1542 | N/A | 1.5228 | 2.1574 | N/A | * Spill Reduction across 10 years
Stewkley (No GIM) | [19 empty] | ok | [20 empty] | #DIV/0! | #DIV/0! | 57 | 6 | 0 | N/A | 89.4737 | 100 | N/A | * Spill Reduction across 10 years
Bordon (STW SO) (a) (NO GIM) | N/A | Proceed with Caveats | Foul | 2400 | 2358 | Upstream of CSO: 108504.85 m Whole network: 108597.05 m | Upstream of CSO: 100 - 1000 mm Whole network: 100 -1000 mm | 37607.89 | 139.5107 | 36 | WRAP 1 & 4 | WwTw Overflow | 2305.95 | 19.432 | 22.003 | 192.237 | 0 | 1110.95 | 1090.88 | ok | 41.435 | 0.037983 | 192.237 | 0.17622 | [13 empty] | 20.721 | 41.435 | N/A | 50.0084 | 100 | 0 | 0 | 0 | N/A | N/A | N/A | N/A | * Spill Reduction across 10 years. Outfall.1 link used but 0 spills predicted.
Bordon (Churt SPS SO) (b) (NO GIM) | N/A | Proceed with Caveats | Foul | 341 | 340 | Upstream of CSO: 14032.04 m | Upstream of CSO: 100- 300 mm | 2676.18 | 9.6728 | 0 | WRAP 1 | Network | 75.46 | 0.005 | 0.01 | 0.1458 | 0 | 159.39 | 159.34 | ok | 0.015 | 9.4138e-05 | 0.1458 | 0.00091502 | [13 empty] | 2.95 | 5.905 | N/A | 19666.6667 | 39366.6667 | 40 | 6 | 0 | N/A | 85 | 100 | N/A | * Spill Reduction across 10 years
Bordon (Passfield PS SO) ( c) (NO GIM) | N/A | Proceed with Caveats | Foul | 492 | 485 | Upstream of CSO: 26837.68 m | Upstream of CSO: 150 - 650 mm | 9167.599 | 35.2324 | 7 | WRAP 1 | Network | 468.41 | 4.165 | 3.923 | 43.515 | 0 | 290.59 | 278.76 | ok | 8.088 | 0.029014 | 43.515 | 0.1561 | [13 empty] | 4.042 | 8.088 | N/A | 49.9753 | 100 | 0 | 0 | 0 | N/A | N/A | N/A | N/A | * Spill Reduction across 10 years
East Shefford (East Garston SPS) | N/A | Model Updates/calibration required | Foul | 362 | 347 | Upstream of CSO: 16294.26 m Whole Network: 26544.56 m | Upstream of CSO: 150 - 300 mm Whole Network: 100 - 300 mm | 5217.14 | 2.7677 | 4 | WRAP 2 | WwTw Overflow | 37.79 | 38.585 | 26.395 | 108.187 | 0 | 173.17 | 173.17 | ok | 64.98 | 0.37524 | 108.187 | 0.62474 | [13 empty] | 26.878 | 53.782 | N/A | 41.3635 | 82.767 | 908 | 615 | 12 | N/A | 32.2687 | 98.6784 | N/A | * Spill Reduction across 10 years
East Shefford (East Garston SPS) (No GIM) | [19 empty] | ok | [20 empty] | #DIV/0! | #DIV/0! | 908 | 615 | 12 | N/A | 32.2687 | 98.6784 | N/A | * Spill Reduction across 10 years
Holybourne (a) | N/A | Risk too High | Foul | 106 | 104 | Upstream of CSO: 5422.86 m | Upstream of CSO: 150 - 300 mm | 1763.94 | 0.95908 | 0 | WRAP 1 | Network | 173.42 | 1.036 | 0.078 | 5.386 | 0 | 49.99 | 6.49 | ok | 1.114 | 0.17165 | 5.386 | 0.82989 | [13 empty] | 0.569 | 1.114 | N/A | 51.0772 | 100 | 29 | 29 | 29 | N/A | 0 | 0 | N/A | * Spill Reduction across 10 years
Holybourne (a - No GIM) | [19 empty] | ok | [20 empty] | #DIV/0! | #DIV/0! | 27 | 29 | 27 | N/A | -7.4074 | 0 | N/A | * Spill Reduction across 10 years
Holybourne - Newman Lane (b) | N/A | Risk too High | Foul | 2138 | 2139 | Upstream of CSO: 89349.55 m | Upstream of CSO: 100 - 675 mm | 26717.34 | 65.3676 | 4 | WRAP 1 | Network | 873.93 | 27.452 | 3.951 | 30.41 | 0 | 541.18 | 61.73 | ok | 31.403 | 0.50872 | 30.41 | 0.49263 | [13 empty] | 15.776 | 31.403 | N/A | 50.2372 | 100 | 0 | 0 | 0 | N/A | N/A | N/A | N/A | * Spill Reduction across 10 years
Holybourne - Newman Lane (b) | [19 empty] | ok | [20 empty] | #DIV/0! | #DIV/0! | 0 | 0 | 0 | N/A | N/A | N/A | N/A | * Spill Reduction across 10 years
North Weald | N/A | Proceed with Caveats | Foul with storm connections | 436 | 428 | Upstream of CSO: 13658.47 m Whole network: 24376.79 m | Upstream of CSO: 100 - 550 m Whole network: 100 - 900 m | 5322 | 21.3725 | 7 | WRAP 2 & 3 | WwTw Overflow | 67.68 | 0.876 | 1.519 | 2.029 | 37.265 | 184.61 | 169.53 | ok | 2.395 | 0.014127 | 39.294 | 0.23178 | [13 empty] | 1.189 | 2.395 | N/A | 49.6451 | 100 | 211 | 104 | 34 | N/A | 50.7109 | 83.8863 | N/A | * Spill Reduction across 10 years
North Weald (No GIM) | [19 empty] | ok | [20 empty] | #DIV/0! | #DIV/0! | 12 | 1 | 0 | N/A | 91.6667 | 100 | N/A | * Spill Reduction across 10 years
Little Hallingbury | N/A | Proceed with optioneering | Foul with storm connections | 226 | 219 | Upstream of CSO: 10283.53 m Whole network: 10771.42 m | Upstream of CSO/Whole network: 100 - 225 mm | 1210.32 | 5.1045 | 0 | WRAP 3 | WwTw Overflow | 60.16 | 0.199 | 0.391 | 10.003 | 16.618 | 62.15 | 57.44 | ok | 0.59 | 0.010272 | 26.621 | 0.46346 | [13 empty] | 0.318 | 0.59 | N/A | 53.8983 | 100 | 281 | 252 | 231 | N/A | 10.3203 | 17.7936 | N/A | * Spill Reduction across 10 years
Little Hallingbury (No GIM) | [19 empty] | ok | [20 empty] | #DIV/0! | #DIV/0! | 38 | 29 | 23 | N/A | 23.6842 | 39.4737 | N/A | * Spill Reduction across 10 years
Hanwell | N/A | Model update/calibration required before risk can be established | Foul | 49 | 41 | Upstream of CSO/Whole network: 1715.82 m | Upstream of CSO/Whole network: 100 - 150 mm | 287.03 | 1.3981 | 0 | WRAP 1 | WwTw Overflow | 154.15 | 0.04 | 0.089 | 0 | 11.299 | 11.52 | 1.07 | ok | 0.129 | 0.12056 | 11.299 | 10.5598 | [13 empty] | 0.065 | 0.129 | N/A | 50.3876 | 100 | 302 | 241 | 211 | N/A | 20.1987 | 30.1325 | N/A | * Spill Reduction across 10 years
Hanwell (No GIM) | [19 empty] | ok | [20 empty] | #DIV/0! | #DIV/0! | 63 | 16 | 0 | N/A | 74.6032 | 100 | N/A | * Spill Reduction across 10 years
Wheatley | N/A | Proceed with optioneering | Foul with storm connections | 510 | 495 | Upstream of CSO: 19138.82 m Whole Network: 21964.82 m | Upstream of CSO: 100 - 400 mm Whole network: 100 - 450 mm | 5045.73 | 20.29 | 12 | WRAP 3 & 4 | WwTw Overflow | 501.33 | 0.107 | 2.834 | 26.217 | 81.526 | 173.58 | 110.68 | ok | 2.941 | 0.026572 | 107.743 | 0.97346 | [13 empty] | 1.294 | 2.941 | N/A | 43.9986 | 100 | 631 | 602 | 583 | N/A | 4.5959 | 7.607 | N/A | * Spill Reduction across 10 years
Wheatley (No GIM) | [19 empty] | ok | [20 empty] | #DIV/0! | #DIV/0! | 38 | 25 | 14 | N/A | 34.2105 | 63.1579 | N/A | * Spill Reduction across 10 years
Brickendon | N/A | Proceed with Caveats | Foul | 64 | 53 | Upstream of CSO/Whole Network: 1969.04 m | Upstream of CSO/Whole network: 100 - 250 mm | 219.11 | 2.5776 | 2 | WRAP 2 | WwTw Overflow | 20.16 | 0 | 0.269 | 9.671 | 0 | 12.85 | 9.94 | ok | 0.269 | 0.027062 | 9.671 | 0.97294 | [13 empty] | 0.133 | 0.269 | N/A | 49.4424 | 100 | 215 | 183 | 157 | N/A | 14.8837 | 26.9767 | N/A | * Spill Reduction across 10 years
Brickendon (No GIM) | [19 empty] | ok | [20 empty] | #DIV/0! | #DIV/0! | 115 | 86 | 71 | N/A | 25.2174 | 38.2609 | N/A | * Spill Reduction across 10 years
Sevenhampton | N/A | Model update/calibration required | Foul | 23 | 20 | Upstream of CSO/whole network: 1053,68 | Upstream of CSO/Whole network 150-150mm | 112.4 | 1.3 | 1 | Wrap 4 | WwTW Overflow | 19.14 | 0.03 | 0.12 | 0.442 | 6.633 | 6.7 | 6.56 | ok | 0.15 | 0.022866 | 7.075 | 1.0785 | [13 empty] | 0.015 | 0.060316 | N/A | 10 | 40.2103 | 204 | 194 | 191 | N/A | 4.902 | 6.3725 | N/A | * Spill Reduction across 10 years
Sevenhampton (No GIM) | [19 empty] | ok | [20 empty] | #DIV/0! | #DIV/0! | 2 | 0 | 0 | N/A | 100 | 100 | N/A | * Spill Reduction across 10 years
Little Milton | N/A | Model update/calibration required | Foul | 208 | 199 | Upstream of CSO/whole network: 8759 | Upstream of CSO/whole network: 100-1000mm | 981.7 | 9 | 1 | WRAP 4 | WwTW Overflow |  | 0.399 | 0.308 | 2.365 | 44.191 | 47.263 | 47.263 | ok | 0.707 | 0.014959 | 46.556 | 0.98504 | [13 empty] | 0.349 | 0.707 | N/A | 49.3635 | 100 | 13 | 1 | 1 | N/A | 92.3077 | 92.3077 | N/A | * Spill Reduction across 10 years
Little Milton (No GIM) | [19 empty] | ok | [20 empty] | #DIV/0! | #DIV/0! | 1 | 0 | 0 | N/A | 100 | 100 | N/A | * Spill Reduction across 10 years
Whitwell | N/A | Model Update/Calibration required | Foul | 127 | 123 | Upstream of CSO: 4186.6 | Upstream of CSO: 100-300mm | 1407 | 5.17 | 2 | WRAP 1 | WwTW Overflow | 41 | 0.172 | 0.202 | 2.017 | 28.16 | 28.764 | 28.764 | ok | 0.374 | 0.013002 | 30.177 | 1.0491 | [13 empty] | 0.218 | 0.374 | N/A | 58.2888 | 100 | 82 | 72 | 70 | N/A | 12.1951 | 14.6341 | N/A | * Spill Reduction across 10 years
Whitwell (No GIM) | [19 empty] | ok | [20 empty] | #DIV/0! | #DIV/0! | 10 | 1 | 0 | N/A | 90 | 100 | N/A | * Spill Reduction across 10 years
Hampstead Marshall | N/A | Proceed with Caveats | Foul | 37 | 35 | Upstream of CSO/Whole Network: 1476.28m | Upstream of CSO/Whole Network: 150-150mm | 169.919 | 0.73 | 2 | WRAP 1 | WwTW Overflow | 42.73 | 0 | 0.075 | 0 | 10.784 | 10.85 | 10.85 | ok | 0.075 | 0.0069124 | 10.784 | 0.99392 | [13 empty] | 0.039 | 0.075 | N/A | 52 | 100 | 466 | 459 | 451 | N/A | 1.5021 | 3.2189 | N/A | * Spill Reduction across 10 years
Hampstead Marshall (No GIM) | [19 empty] | ok | [20 empty] | #DIV/0! | #DIV/0! | 0 | 0 | 0 | N/A | N/A | N/A | N/A | * Spill Reduction across 10 years
Horton-Cum-Studley | N/A | Proceed with optioneering | Foul with storm connections | 102 | 98 | Upstream of CSO: 4396.80m Whole network: 4625.81 m | Upstream of CSO: 100 - 225mm Whole network: 100 - 300mm | 552 | 5.18 | 1 | WRAP 3 | WwTW Overflow |  | 0.28 | 0.544 | 2.634 | 26.199 | 30.64 | 29.41 | ok | 0.824 | 0.028018 | 28.833 | 0.98038 | [13 empty] | 0.412 | 0.824 | N/A | 50 | 100 | 1017 | 953 | 913 | N/A | 6.293 | 10.2262 | N/A | * Spill Reduction across 10 years
Horton-Cum-Studley (No GIM) | [19 empty] | ok | [20 empty] | #DIV/0! | #DIV/0! | 171 | 57 | 11 | N/A | 66.6667 | 93.5673 | N/A | * Spill Reduction across 10 years
Willingale | N/A | Model Update/Calibration Required | Foul with storm connections | 118 | 112 | Upstream of CSO: 7409.71m Whole network: 8866.14m | Upstream of CSO: 100 - 225mm Whole Network: 100 - 450mm | 858 | 5.8 | 2 | WRAP 3 | WwTW Overflow |  | 0.316 | 0.293 | 5.194 | 26.916 | 42.63 | 32.44 | ok | 0.609 | 0.018773 | 32.11 | 0.98983 | [13 empty] | 0.303 | 0.609 | N/A | 49.7537 | 100 | 148 | 128 | 122 | N/A | 13.5135 | 17.5676 | N/A | * Spill Reduction across 10 years
Willingale (No GIM) | [19 empty] | ok | [20 empty] | #DIV/0! | #DIV/0! | 8 | 4 | 3 | N/A | 50 | 62.5 | N/A | * Spill Reduction across 10 years
Combe | N/A | Risk too High | Foul with one combined connection | 98 | 93 | Upstream of CSO: 3564.53m Whole network: 3564.53m | Upstream of CSO: 100-250 mm Whole network: 100-225mm | 719 | 5.35 | 4 | WRAP 1 | WwTW Overflow |  | 0.116 | 0.141 | 1.729 | 16.135 | 22.73 | 22.4 | ok | 0.257 | 0.011473 | 17.864 | 0.7975 | [13 empty] | 0.161 | 0.257 | N/A | 62.6459 | 100 | 52 | 47 | 42 | N/A | 9.6154 | 19.2308 | N/A | * Spill Reduction across 10 years
Combe (No GIM) | [19 empty] | ok | [20 empty] | #DIV/0! | #DIV/0! | 0 | 0 | 0 | N/A | #DIV/0! | #DIV/0! | N/A | * Spill Reduction across 10 years
South Leigh | N/A | Model Update/Calibration Required | Foul | 101 | 100 | Upstream of CSO: 5318.07m Whole network: 5321.81m | Upstream of CSO: 100 - 150mm Whole Network: 100-150mm | 335.28 | 1.75 | 0 | WRAP 4 | WwTW Overflow |  | 0.002 | 0.042 | 0 | 11.391 | 19.33 | 18.01 | ok | 0.044 | 0.0024431 | 11.391 | 0.63248 | [13 empty] | 0.025 | 0.044 | N/A | 56.8182 | 100 | 42 | 41 | 42 | N/A | 2.381 | 0 | N/A | * Spill Reduction across 10 years
South Legih (No GIM) | [19 empty] | ok | [20 empty] | #DIV/0! | #DIV/0! | 0 | 0 | 0 | N/A | #DIV/0! | #DIV/0! | N/A | * Spill Reduction across 10 years
Boddington | N/A | Risk too High | Foul with storm connections | 138 | 127 | Upstream of CSO: 5302.04m Whole Network: 7046.63m | Upstream of CSO: 100 - 150mm Whole Network: 100-1050mm | 689.67 | 8.54 | 2 | WRAP 4 | WwTW Overflow |  | 0.068 | 0.506 | 22.756 | 4.748 | 48.55 | 28.08 | ok | 0.574 | 0.020442 | 27.504 | 0.97949 | [13 empty] | 0.274 | 0.574 | N/A | 47.7352 | 100 | 1044 | 1025 | 1004 | N/A | 1.8199 | 3.8314 | N/A | * Spill Reduction across 10 years
Boddington (No GIM) | [19 empty] | ok | [20 empty] | #DIV/0! | #DIV/0! | 440 | 405 | 368 | N/A | 7.9545 | 16.3636 | N/A | * Spill Reduction across 10 years
Newbury | N/A | Model Update/Calibration Required | Foul with storm connections | 4361 | 4333 | Upstream of CSO: 171435.11 m Whole network: 199448.73 m | Upstream of CSO: 100 - 1800mm Whole network: 100 - 3300 mm | 76277.99 | 531.9 | 55 | WRAP 2 & 4 | WwTW Overflow |  | 40.478 | 19.556 | 68.823 | 168.703 | 1404.34 | 208.18 | ok | 60.034 | 0.28838 | 237.526 | 1.141 | [13 empty] | 0.003 | 0.006 | N/A | 0.0049972 | 0.0099943 | 6 | 3 | 3 | N/A | 50 | 50 | N/A | * Spill Reduction across 10 years
Newbury (No GIM) | [19 empty] | ok | [21 empty] | #DIV/0! | 0 | 0 | 0 | N/A | #DIV/0! | #DIV/0! | N/A | * Spill Reduction across 10 years
[17 empty] | max | 1496.114
[17 empty] | avergae | 207.238
VN
Weston

## Upstream Traces
1 |  | Bordon (STW SO) (a) |  |  | Bordon (Churt SPS SO) (b) | Bordon (Passfield PS SO) (c)
2 |  | STW SO |  |  | Holybourne Overflow Outfall | Newman Lane PS - Storm overflow
| Could not provide output - STW not modelled |  |  | Updated to Holybourne a |  |  | Updated to Holybourne b
3 |  | A |  | B |  |  | C
4 |  | Newbury | A

## Priority Catchments
Catchments | SuDS Scenarios Completed | Comment
Boddington STW | Y | Flagged VN in base model.
Winterbourne STW | N | STW and outfall not modelled
Combe STW | Y
Little Milton STW | Y
Newbury STW | Y | Flagged VN in base model.
South Leigh STW | Y
Whitwell STW | Y

## To Do
To Do: | Checked
Populate spill outputs after sims finish | Complete
Check contributing area vs. total catchment area (Contributing should be sum of runoff areas). | Added a column with conditional formatting which flags if the contributing area > total area
Fill out DWF and volume | DWF complete - Ali was on leave by the time i got to looking at this so will have to double check how to do this in the New Year
Add new column to represent % change from baseline to sc. 2 | Complete - two flagged as not quite sure how areas were worked out